## Sheet1
Item # | *Designator | *Qty | Manufacturer | *Mfg Part # | Description / Value | *Package/Footprint | Type | Your Instructions / Notes
1
2
3
4
5
6
7
8
9
10
11
12
13
14
15
16
17
18
19
20
21
22
23
24
25
26
27
28
29
30
31
32
33
34
35
36
37
38
39
40
41
42
43
44
45
46
47
48
49
50

## Sheet2
Component Count: | 47
Ref | Qnty | Value | Cmp name | Footprint | Description | Notes
C1, C2, C3, C4 | 4 | 100pF | C-US025-025X050 | charhead-lib:CAP_1206_3216Metric_Pad1.33x1.80mm CL | CAPACITOR, American symbol | 47pF to 300pF will work, or omit
C5, C6 | 2 | 470pF | C-US025-025X050 | charhead-lib:CAP_1206_3216Metric_Pad1.33x1.80mm CL | CAPACITOR, American symbol
C7, C8 | 2 | .1uF | C-US025-024X044 | charhead-lib:CAP_1206_3216Metric_Pad1.33x1.80mm CL | CAPACITOR, American symbol
C13, C14 | 2 | .1Uf | C-US025-025X050 | charhead-lib:CAP_1206_3216Metric_Pad1.33x1.80mm CL | CAPACITOR, American symbol
C15, C17 | 2 | 470pF | C-US025-025X050 | charhead-lib:CAP_1206_3216Metric_Pad1.33x1.80mm CL | CAPACITOR, American symbol
FB1, FB2 | 2 | whatever_u_got_injunkbox | FerriteBead_Small | charhead-lib:FerriteBeadSmall-Vert | Ferrite bead, small symbol | 4 found on all SOIC version. You must use beads or jumpers here.
IC2 | 1 | TL084P | TL084P | charhead-lib:IC SOIC-14 hand solder | OP AMP | Any good quality quad SOIC op amp will work
J1 | 1 | CVA | Conn_01x02_Pin | Connector_JST:JST_EH_B2B-EH-A_1x02_P2.50mm_Vertical | Generic connector, single row, 01x02, script generated
J2 | 1 | Audio Out | Conn_01x02_Pin | Connector_JST:JST_EH_B2B-EH-A_1x02_P2.50mm_Vertical | Generic connector, single row, 01x02, script generated
J3 | 1 | Audio In | Conn_01x02_Pin | Connector_JST:JST_EH_B2B-EH-A_1x02_P2.50mm_Vertical | Generic connector, single row, 01x02, script generated
J4 | 1 | POWER | Conn_01x04_Pin | Connector_JST:JST_EH_B4B-EH-A_1x04_P2.50mm_Vertical | Generic connector, single row, 01x04, script generated
J5 | 1 | Header01 | Conn_01x14_Pin | Connector_PinHeader_2.54mm:PinHeader_1x14_P2.54mm_Vertical | Generic connector, single row, 01x14, script generated
J9 | 1 | Offset | Conn_01x02_Pin | Connector_JST:JST_EH_B2B-EH-A_1x02_P2.50mm_Vertical | Generic connector, single row, 01x02, script generated
J10 | 1 | CVB | Conn_01x02_Pin | Connector_JST:JST_EH_B2B-EH-A_1x02_P2.50mm_Vertical | Generic connector, single row, 01x02, script generated
R1, R3, R4, R7 | 4 | 33K | R-US_0207/10 | charhead-lib:R_1206_3216Metric_Pad1.30x1.75mm_SMD CL | RESISTOR, American symbol
R2, R11, R12, R14, R18, R19 | 6 | 100K | adafruit_R-US_0207/10 | charhead-lib:R_1206_3216Metric_Pad1.30x1.75mm_SMD CL | RESISTOR, American symbol
R5, R6, R8, R9 | 4 | 500 | adafruit_R-US_0207/10 | charhead-lib:R_1206_3216Metric_Pad1.30x1.75mm_SMD CL | RESISTOR, American symbol
R10, R15 | 2 | 0ohm | adafruit_R-US_0207/10 | charhead-lib:R_1206_3216Metric_Pad1.30x1.75mm_SMD CL | RESISTOR, American symbol | Omit to set bias offset of buffers using the "offset" JST connector
R13 | 1 | 7.5K | adafruit_R-US_0207/10 | charhead-lib:R_1206_3216Metric_Pad1.30x1.75mm_SMD CL | RESISTOR, American symbol
R16, R17 | 2 | 1K | adafruit_R-US_0207/10 | charhead-lib:R_1206_3216Metric_Pad1.30x1.75mm_SMD CL | RESISTOR, American symbol
SSM2164 | 1 | DIL16 | VCAxx64 | Package_DIP:DIP-16_W7.62mm_Socket_LongPads | SOCKET Dual In Line | Use SOIC 2164 for all SOIC version
SV1 | 1 | ~ | EURO_POWER_HEADERREGULAR | charhead-lib:Euro Power 10 Pin THT